## SPL vs Power
Sound Propagation Loss Calculator
Let's understand the sound, sound pressure level and a bit of human hearing before we go to the calculator !!!!! 1. The speaker sensitivity, typically expressed in decibels (dB) with 1 watt (or 2.83 volts across an 8 ohm speaker) measured on-axis one meter away. Typical values are 85-89 dB for bookshelf speakers, 87 to 92 dB for floor standing models, with high efficiency speakers in the 93 to 100+ dB range. If you are not sure, try 90 dB as a default. (Pro equipment has sensitivities as high as 111 dB!)
2. The amplifier rated power per channel, expressed in watts. The calculated SPL will be RMS if amplifier power is RMS (Root-Mean-Square), The peak value is the highest voltage that the waveform will ever reach, like the peak is the highest point on a mountain. The RMS (Root-Mean-Square) value is the effective value of the total waveform. It is really the area under the curve. In audio it is the continuous or music power that the amplifier can deliver. For audio applications, our ears are RMS instruments, not peak reading. So using RMS values makes sense, and is normally how amplifiers are rated.
3. The distance from the speaker to the listening position. Expressed in feet. If you know the distance in meters, multiply by 3 to get an approximation in feet.
4. The number of speakers in the system. For stereo, use 2. For multichannel systems, try using 3 (for left, center, and right). This calculation assumes that the speakers are each driven by the same power, have similar efficiencies, and are equidistant from the listening position.
5. Speaker placement. You may account for "room gain", that is sound reflected from the walls that "reinforces" the sound coming directly from your speakers, by selecting the box that describes your speaker placement. This effect is most prominent at low (bass) frequencies and accounts for why subwoofers often sound louder when placed in a corner. This is an optional selection. If you do not have a subwoofer, or full range speakers with good bass extension close to the walls or corners; you will get a more accurate number by leaving the default.
This calculator does not account for room acoustics, amplifier dynamic headroom or off-axis listening positions. For interpretation of the results, see below. Let's try…..!!!!!
Speaker Sensitivity (db): | 93 | dB SPL (1 W/1 M)
Seating Position (ft): | 21 | Feet
Desired listening level @ MLP (db): | 100 | db
Number of Speakers (nos.): | 2 | Usually 2 for stereo and more for multi-channel (assumed to be powered by the same watts per channel and same distance
Speaker Placement | Away from walls | It should be within 18 to 24 inches
Combined Sensitivity (db): | 3.0103 | dB Gain from sonic reinforcement (multi speakers)
Gain from Placement | 0 | db Gain from placement (reinforcement from reflected sound)
Final Speaker Sensitivity (db): | 96.0103 | db
Sound Propagation Loss: | -16.2067 | dB Loss due to dispersion (distance) (6 db loss at double the distance in meter)
Speaker Sensitivity @ MLP (db): | 79.8036 | db
Amplifier Power (watt): | 200 | Watt
Gain from amplifier: | 23.0103 | Amplifier power, in watts per channel
SPL @ MLP | 102.8139 | Peak SPL @ listening position
How Loud is That?
Most home theater speakers and ampliers, even modest ones, are quite capable of producing sound pressure levels in excess of 100 dB. So how loud is that? For some analogies, check out this table:
Description | Sound Level | Example | Sound Intensity
barely audible | 0 dB | Threshold of hearing | 0.000000000001 W/m2
| 10 dB | Rustling leaf | 0.00000000001 W/m2
very quiet | 20 dB | Quiet room | 0.0000000001 W/m2
| 30 dB | Soft whisper | 0.000000001 W/m2
quiet | 40 dB | Quiet library | 0.00000001 W/m2
| 50 dB | Average home | 0.0000001 W/m2
moderately loud | 60 dB | Ordinary conversation, Light traffic | 0.000001 W/m2
| 70 dB | Vacuum cleaner, Heavy traffic | 0.00001 W/m2
very loud | 80 dB | Garbage disposal | 0.0001 W/m2
| 90 dB | Diesel truck (10 m away) | 0.001 W/m2
uncomfortably loud | 100 dB | Newspaper press | 0.01 W/m2
| 110 dB | Jet flyover at 300 m | 0.1 W/m2
painful | 120 dB | Threshold of pain, Thunderclap | 1 W/m2
What does this mean for human hearing?
Sounds less than 75 dB have no significant effect on our hearing.
Exposure to sounds above 85 dB causes short term hearing losses called temporary threshold shifts [2]. If this occurs, your ear becomes less sensitive, and sounds seem quieter than normal. After some time, normal hearing returns.
Repeated exposure to sounds that cause temporary threshold shifts results in permanent damage to the ear in the form of a permanent threshold shift . The ear loses sensitivity in the frequencies 3,000 Hz through 6,000 Hz, resulting in a "notch" in the hearing range. Time of exposure is important, the louder the sound, the less exposure time before permanent damage sets in.
According to OSHA, (Occupational Safety and Health Administration) the exposure time limits are below: (these are A-weighted, most home theater measurements are made with C weighting, which typically gives higer readings for broad spectrum measurements).
Exposure Time | Exposure Level (measured in dB SPL)
8 Hours | 90 dB SPL
6 Hours | 92 dB SPL
4 Hours | 95 dB SPL
3 Hours | 97 dB SPL
2 Hours | 100 dB SPL
1.5 Hours | 102 dB SPL
1 Hours | 105 dB SPL
0.5 Hours | 110 dB SPL
<0.25 Hours | 115 dB SPL
Your hearing is precious, take care of it.
https://myhometheater.homestead.com/splcalculator.html#anchor
Peak Value
RMS Value
Amplitude
Time (Wave length)
Note on B20: SMG/Patel Bhavikkumar, (ERSMG): Old Formula: =IF(B18=2,3,IF(B18=3,4.8,IF(B18=4,6,IF(B18=5,7,IF(B18=6,7.8,IF(B18=7,8.5,IF(B18=8,9,IF(B18=9,9.5,IF(B18=10,10,IF(B18=11,10.4,IF(B18=12,10.8,IF(B18=13,11.1,0))))))))))))
Note on B23: SMG/Patel Bhavikkumar, (ERSMG): Old Formula: =IF(B16<=3.28084, 0, INT(LOG(B16 / 3.28084, 2)) * -6 + IF(MOD(LOG(B16 / 3.28084, 2), 1) > 0, -6 * (MOD(LOG(B16 / 3.28084, 2), 1)), 0))
Note on B26: SMG/Patel Bhavikkumar, (ERSMG): Old Formula: =IF($B$25 <= 10, 10, 10 + 3 * INT(LOG($B$25 / 10, 2)) + 3 * (LOG($B$25 / 10, 2) - INT(LOG($B$25 / 10, 2))))
Note on B27: SMG/Patel Bhavikkumar, (ERSMG): Old Formula: =B24 + IF($B$25 <= 10, 10, 10 + 3 * INT(LOG($B$25 / 10, 2)) + 3 * (LOG($B$25 / 10, 2) - INT(LOG($B$25 / 10, 2))))

## Room Mode + Node + AntiNode
Room Harmonics Calculator
Room Size | Meter | Ft | Mode | Mode | W | Full WL | L | Full WL | H | Full WL | Radiance | Sine | Cosine
Width | 4.572 | 15 | 75.0219 | 1st Harmonic | 37.5109 | 10 | 33.0979 | 11.3333 | 63.0083 | 4.465 | 0 | 0 | 1
Length | 5.1816 | 17 | 66.1958 | 2nd Harmonic | 75.0219 | 3.75 | 66.1958 | 8.5 | 126.0166 | 8.93 | 0.65469 | 0.17553 | 0.79324
Height | 2.7219 | 8.93 | 126.0166 | 3rd Harmonic | 112.5328 | 10 | 99.2937 | 11.3333 | 189.0249 | 5.9533 | 1.3094 | 0.3456 | 0.25845
Room volume (cubic mtr/ ft) | 64.4817 | 2277.15 |  | 4th Harmonic | 150.0437 | 7.5 | 132.3915 | 8.5 | 252.0332 | 4.465 | 1.9641 | 0.50495 | -0.38321
Speed of sound: | 1130 | Feet per second | [8 empty] | 2.6188 | 0.64861 | -0.86641
Speed of sound: | 343 | Meter per second
Select Ft or Meter | ft |  | Axial Mode |  |  |  |  | Tangential Mode |  |  |  | Oblique Room Modes
Room Size | Ft | Meter | Harmonics >>>>> |  | Length | Width | Height | Mode | L & W | L & H | W & H | Mode | L & W & H
Length | 11.4 | 3.4747 | Fundamental Frequency (1st Mode or Base Line Frq.) |  | 49.5614 | 54.3269 | 58.2474 | (1, 1) | 73.5374 | 76.4794 | 79.6503 | (1,1,1) | 93.3959
Width | 10.4 | 3.1699 | 1st Harmonics (2nd mode) |  | 99.1228 | 108.6538 | 116.4948 | (1, 2) | 119.4236 | 126.5993 | 128.5397 | (1,2,1) | 132.2833
Height | 9.7 | 2.9566 | 2nd Harmonics (3rd mode) |  | 148.6842 | 162.9808 | 174.7423 | (1, 3) | 170.3498 | 181.6348 | 182.9926 | (2,2,2) | 186.7919
Speed of Sound (ft) | 1130 |  | 3rd Harmonics (4th mode) |  | 198.2456 | 217.3077 | 232.9897 | (2, 2) | 147.0748 | 152.9588 | 159.3007 | (2,1,2) | 161.6018
Speed of Sound (m) | 344.424 |  | 4th Harmonics (5th mode) |  | 247.807 | 271.6346 | 291.2371 | (2, 3) | 190.7566 | 200.8985 | 205.7681 | (3,3,3) | 280.1878
RT 60 | 0.6 |  | Schroder Frequency |  | 271.4742 |  |  | (2, 4) | 238.8472 | 253.1986 | 257.0795
Room volume (Cubic ft/ m) | 1150.032 | 32.5653 | [5 empty] | (3, 3) | 220.6122 | 229.4381 | 238.951
[8 empty] | (3, 4) | 158.2985 | 159.6864 | 173.0766
[8 empty] | (3, 5) | 309.6649 | 326.9955 | 333.7391
Identify Optimal Seating Position
Seating Position | Distance (ft) | Fundamental Frequency (Hz) | Wavelength (ft) | Frequency Mode | Recommendation | Node 1 (ft) | Node 2 (ft) | Node 3 (ft) | Antinode 1 (ft) | Antinode 2 (ft) | Antinode 3 (ft) | Antinode 4 (ft)
Length | 11 | 99.1228 | 11.4 | NA | Good | 0 | 5.7 | 11.4 | 2.85 | 5.7 | 8.55 | 11.4
Width | 7 | 108.6538 | 10.4 | NA | Good | 0 | 5.2 | 10.4 | 2.6 | 5.2 | 7.8 | 10.4
Height | 4.5 | 116.4948 | 9.7 | NA | Good | 0 | 4.85 | 9.7 | 2.425 | 4.85 | 7.275 | 9.7
Note: Nodes are the point is 0 (Zero) Amplitude and Antinodes are the point Maximum Amplitude of the wavelength
Node: This is a point where the air does not experience much displacement. In terms of sound, it could feel quieter because the sound wave's amplitude is nearly zero at that point. It's less likely that you’ll experience the full loudness or richness of the sound.
At the Node: If you're seated exactly at the node, you'll experience the least sound intensity. This is generally not ideal for listening because you’ll miss out on the full dynamic range of the sound.
Antinode: You feel higher sound pressure near this spot as well. So the sound experience is mixed, as both a node and antinode occur at the same point due to the alternating nature of the standing wave.
Antinode Region: Generally, sitting closer to an antinodal position (not directly at the node) will give you better sound experience, as you will experience maximum sound displacement, meaning louder and fuller sound.
| A | B | C | D | E | F | G | H | I
Harmonics | Fequency (f) in Hz | Speed of Sound (v) in ft/s | Wavelength (λ) in ft | Harmonic Mode | Node/Antinode (Peak/Dip) | Distance (Nearest Surface) | Distance to Next Antinode (if Peak) | Distance to Next Node (if Dip) | Recommendation (Avoid/Good)
1st Harmonics (2nd mode) | 62.78 | 1130 | 17.9994 | 1 | Peak | 4.4998 | 8.9997 | 17.9994 | Avoid
2nd Harmonics (3rd mode) | 94.17 | 1130 | 11.9996 | 2 | Peak | 8.9997 | 11.9996 | 17.9994 | Avoid
3rd Harmonics (4th mode) | 125.56 | 1130 | 8.9997 | 3 | Peak | 11.2496 | 13.4995 | 17.9994 | Good
4th Harmonics (5th mode) | 156.94 | 1130 | 7.2002 | 4 | Dip | 14.4004 | 14.4004 | 18.0005 | Avoid

## Axial Standing Waves
Axial Standing Waves
Enter room dimensions: |  |  |  | 1st | 2nd | 3rd | 4th
Height: | 20 | 0 |  | 28.25 | 56.5 | 84.75 | 113
Width: | 20 | 0 |  | 28.25 | 56.5 | 84.75 | 113
Length: | 20 | 0 |  | 28.25 | 56.5 | 84.75 | 113
| Speed of sound: | 1130 | Feet per second |  | Default = 1130.0 (344M sec.)
| Room volume = | 8000 | Cubic feet
By Dan Siefert | [5 empty] | Version 4.1
0 ft. |  |  | LENGTH |  |  | 20 | 0
2.5 | 3.34 | 5 | 7.5 | 10 | 12.5 | 15 | 17.5
113 | 84.75 | 56.5 |  | 28.25 |  | 16.6733
0 ft. |  |  | WIDTH |  |  | 20 | 0
2.5 | 3.34 | 5 | 7.5 | 10 | 12.5 | 15 | 17.5
113 | 84.75 | 56.5 | 113 | 28.25 |  | 16.6733
0 ft. |  |  | HEIGHT |  |  | 20 | 0
2.5 | 3.34 | 5 | 7.5 | 10 | 12.5 | 15 | 17.5
113 | 84.75 | 56.5 |  | 28.25 |  | 16.6733

## Phase Cal
Phase Delay (Method 01) |  |  |  |  | Phase Delay (Method 02) (15° Mic phase offset considered) |  |  |  | Phase Delay (Method 03)
Channel/Speaker A | -104 | Large Value | Speed of Sound for Phase correction (D&M speed of sound 300 mtr / 984 ft per second |  | -104 | 256 |  |  | -104
Channel/Speaker B | -5.5 | Small Value |  |  | -5.5 | 354.5 |  |  | -5.5
Phase Difference in ° | -98.5 | -0.27361 | 1000 |  | -113.5 | -0.31528 |  |  | 98.5
Target Frequancy HZ | 80 | 12.5 | Ft | Mtr | 80 | 12.5 | Ft | Mtr | 80 | Ft | Mtr
Delay ms |  | -3.4201 | -3.4201 | -3.4201 |  | -3.941 | -3.941 | -3.941 | 3.4201 | 3.4201 | 3.4201
Delay Ft & In |  | -3.8648 | -3.8648 |  |  | -4.4533 | -4.4533 |  | 3.8648 | 3.8648
Delay mtr |  | -1.1628 | -1.1628 | -1.1628 |  | -1.3399 | -1.3399 | -1.3399 | 1.1628 | 1.1628 | 1.1628
AVR Distance (ft)/(mtr) |  | 10.4 | 10.4 | 10.4 |  | 10.4 | 10.4 | 10.4 | 10.4 | 10.4 | 10.4
New Distance in AVR (ft)/(mtr) |  | 6.5352 | 6.5352 | 9.2372 |  | 5.9467 | 5.9467 | 9.0601 | 14.2648 | 14.2648 | 11.5628
Note:
If the sub Distance is set to 10 feet, then we should enter 10-1.76 (Round -1.8) = 8.2
First we need to recognize that phase adjustment implemented with analog circuits is always adding "negative phase angle" to the phase response plot. 0 degree and 180 degrees on the decal, it really should have read as -180 degrees. So it is important to note "adding delay time in time domain" = "adding negative phase angle" = "subtracting physical distance in AVR".
Note on C5: SMG/Patel Bhavikkumar, (ERSMG): Old Formula IF(J26<0,360+J26,J26)-IF(J27<0,360+J27,J27) - Verified and Found Ok Or IF(J26<0,J26-J26*2,J26)-IF(J27<0,J27-J27*2,J27)
Note on G5: SMG/Patel Bhavikkumar, (ERSMG): Old Formula IF(J26<0,360+J26,J26)-IF(J27<0,360+J27,J27) - Verified and Found Ok Or IF(J26<0,J26-J26*2,J26)-IF(J27<0,J27-J27*2,J27)
Note on E8: SMG/Patel Bhavikkumar, (ERSMG): Positive = Addition Negetive = Substract/ Reduce
Note on I8: SMG/Patel Bhavikkumar, (ERSMG): Positive = Addition Negetive = Substract/ Reduce
Note on L8: SMG/Patel Bhavikkumar, (ERSMG): Positive = Addition Negetive = Substract/ Reduce